## Sheet1
field number | parameter | field length | Fortran format | meaning | type | Needed? | Theoretical min | Theoretical max | Allocated size (bits) | include |  | units and comments
1 | M | 2 | I2 | molecule | integer | yes | 0 | 99 | 7 | 1 | 7 | For CO2 = 2
| padding | [7 empty] | 1 | 1 | 1
2 | I | 1 | I1 | isotopologue | integer | yes (log_2vMm) | 0 | 9 | 4 | 1 | 4
3 | v | 12 | F12.6 | vacuum wavenumber | real | yes (v0) |  |  | 16 | 1 | 16 | cm-1
4 | s | 10 | E10.3 | intensity | real | [5 empty] | 0 | cm-1/(molecule cm-2) at 296 K
5 | A | 10 | E10.3 | Einstein A-coefficient | real | yes (S0) |  |  | 32 | 1 | 32 | s-1
6 | γair | 5 | F5.4 | air-broadened half-width | real | [5 empty] | 0 | cm-1atm-1 at 296 K
7 | γself | 5 | F5.4 | self-broadened half-width | real | yes (log_2gs) |  |  | 16 | 1 | 16 | cm-1atm-1 at 296 K
8 | E" | 10 | F10.4 | lower-state energy | real | [5 empty] | 0 | cm-1
9 | nair | 4 | F4.2 | temperature-dependence exponent for γair | real | [5 empty] | 0
10 | δair | 8 | F8.6 | air pressure-induced line shift | real | yes |  |  | 16 | 1 | 16 | cm-1atm-1 at 296 K
11 | nself | 5 | 1X,F4.2 | temperature-dependence exponent for γself | real | yes(na/ns) |  |  | 16 | 1 | 16
12 | v1' | 3 | I3 | upper state vibrational | integer | yes (Evu) | 0 | 999 | 10 | 1 | 10 | Spectroscopic assignment adopted for HITRAN | 32
13 | v2' | 2 | I2 | numbers v1v2l2v3r | integer | yes (Evu) | 0 | 99 | 7 | 1 | 7 |  | 32
14 | l2' | 2 | I2 |  | integer | yes (Evu) | 0 | 99 | 7 | 1 | 7 |  | 24
15 | v3' | 2 | I2 |  | integer | yes (Evu) | 0 | 99 | 7 | 1 | 7
| padding | [7 empty] | 1 | 1 | 1
16 | r' | 2 | I2 |  | integer |  | 0 | 99 | 7 | 0 | 0
17 | v1" | 6 | 3X,I3 | lower state vibrational | integer | yes (Evl) | 0 | 999 | 10 | 1 | 10
18 | v2" | 2 | I2 | numbers v1v2l2v3r | integer | yes (Evl) | 0 | 99 | 7 | 1 | 7
19 | l2" | 2 | I2 |  | integer | yes (Evl) | 0 | 99 | 7 | 1 | 7
20 | v3" | 2 | I2 |  | integer | yes (Evl) | 0 | 99 | 7 | 1 | 7
| padding | [7 empty] | 1 | 1 | 1
21 | r" | 2 | I2 |  | integer |  | 0 | 99 | 7 | 0 | 0
22 | p' | 3 | I3 | upper state polyad, | integer | [5 empty] | 0 | Generalized assignment discussed in [1].
23 | c' | 2 | I2 | Wang symmetry and | integer | [5 empty] | 0 | p=2v1+v2+3v3
24 | n' | 4 | I4 | ranking number | integer | [5 empty] | 0 | c= 1 or 2
25 | p" | 3 | I3 | lower state polyad, | integer | [5 empty] | 0 | n=1,2,…
26 | c" | 2 | I2 | Wang symmetry and | integer | [5 empty] | 0
27 | n" | 4 | I4 | ranking number | integer | [5 empty] | 0
28 | branch | 3 | 2X,A1 | P, Q, R | char |  |  | 3 | 2 | 1 | 2
29 | j" | 3 | I3 | lower state j | integer |  |  | 999 | 10 | 1 | 10
30 | w" | 1 | A1 | lower state Wang symmetry | char | [5 empty] | 0 | ‘e’ or ‘f’
|  | 122 | [7 empty] | 184
23
3 | v0 | 4 | 32 | x
10 | da | 4 | 32 | x
5 | S0 | 4 | 32 | x
| El | 4 | 32
7 | log_2gs | 4 | 32
11 | na | 4 | 32
| log_2vMm | 4 | 32
|  | 28 | 224